## Sheet1
Big Green Breadboard BOM: rev'd Feb. 2017
2016-09-02 |  | plcc sockets removed, 3v reg added sept 2016 | 5 | add X2 sockets, oct 16 | correct monitor R values, feb 17: to values of 2008
revised feb 2013
schottky diode amended sept 13
d | REFDES | TYPE | MFGR | MFG P/N | VALUE | d/k p/n | BUY FROM | CONTACT | $$/unit/20bbds | TOTAL | NOTES
1 |  | PCB | Advanced Circuits | P123 rev 1.5 | 12" x 18", 2-layer, 2oz, 10/10, SM both, silk top, no gold |  | Advanced Circuits www.4pcb.com | quote 4496208 | 80.3 | 80.3 | $52.40 if order 40 pcs
5 |  | proto-strip | Global | UBS100 |  |  | Mouser |  | 11.32 | 56.6 | order by 1st week 9/08; $11.50 after that
|  | 2X100 | Mill-Max | 803-93-100-10-001000 |  | 12.93 | Bisco | Tucker Monroe
39 |  | 2X8 socket | Mill-Max |  |  |  | Bisco |  | 1.0344 | 40.3416
10 |  | 2X4 socket | Mill-Max |  |  |  | Bisco |  | 0.5172 | 5.172
15 |  | 2X2 socket | Mill-Max |  |  |  | Bisco |  | 0.2586 | 3.879
values taken from existing Rev5 boards, Sept. 2016
1 | R1 | 1/4W axial res | any | Yaego MFR-25FBF52-value | 33.2 | 33.2KXBK-ND | d/k |  | 0.06 | 0.06 | Vlow set = 4.6V
1 | R2 | 1/4W axial res | any | Yaego MFR-25FBF52-value | 12.7 | 12.7KXBK-ND | d/k |  | 0.06 | 0.06
1 | R3 | 1/4W axial res | any | Yaego MFR-25FBF52-value | 41.2 | 41.2KXBK-ND | d/k |  | 0.06 | 0.06 | Vhigh set = 5.4V
1 | R4 | 1/4W axial res | any | Yaego MFR-25FBF52-value | 12.7 | 12.7KXBK-ND | d/k |  | 0.06 | 0.06
1 | R5 | 1/4W axial res | any | Yaego MFR-25FBF52-value | 2 | 2.00KXBK-ND | d/k |  | 0.06 | 0.06 | LED pullup to +5V
1 | R6 | 1/4W axial res | any | Yaego MFR-25FBF52-value | 68 ohms | 68.1XBK | d/k |  | 0.098 | 0.098 | Izener pulldown (10mA)
1 | U5 | voltage monitor | ON Semi | MC34161DR2G | 8-SOIC | MC34161DR2GOSCT-ND | d/k |  | 0.85 | 0.85
1 | BH1 | batty holder | MPD | BS-7 |  | BS-7 | d/k |  | 0.668 | 0.668 | takes CR2032 cell
1 | D1 | rev prot diode | Vishay IR | 80SQ030 | 30V 8A Schottky | 80SQ030 | d/k | obsolete | 1.18 | 1.18 | rev prot 8A rect
1 |  |  | On | d/k |  | 80SQ045NRLG | d/k |  | 0.6 | 0.6
1 | D2 | OVP zener | 1N4734A | 1N4734ATR | 5.6V 1W | 1N4734AFSCT | d/k |  | 0.16 | 0.16 | Vcrowbar ~ 6.2V
1 | Q1 | SCR | Littelfuse | S4008LTP | standard gate, TO220 | F7250-ND | d/k |  | 1.15 | 1.15
1 | reg1 | volt reg'ltr, 3.3V | Linear Tech | LT1086CT-3.3#PBF | TO220 | LT1086CT-3.3#PBF-ND | d/k |  | 2.67 | 2.67
1 | C1 | bypass cap--axial | Kemet | T322B106K010AT | 10uF/10V | 399-4545 | d/k |  | 0.98 | 0.98
2 | C2 | bypass cap-radial | bypass cap-radial | TAP106K010CCS | 10uF/10V | 478-9320-ND | d/k |  | 0.45 | 0.9
1 | D3 | LED yel | Optek | OVFSAAC8 | DIP-4 | 365-1163 | d/k |  | 0.55 | 0.55
1 | D4 | LED grn | Optek | OVFSG6C8 | DIP-4 | 365-1552 | d/k |  | 0.45 | 0.45
1
1 | D5 | LED red | Optek | OVFSRAC8 | DIP-4 | 365-1167 | d/k |  | 0.5 | 0.5
1 | BP1 | binding post + | Pomona | 3760-2 | RED, 8-32 post | 501-1095 | d/k |  | 2.73 | 2.73
1 | BP2 | binding post - | Pomona | 3760-0 | BLK, 8-32 post | 501-1094 | d/k |  | 2.73 | 2.73
1 | S1 | toggle sw | C&K | 7101MD9AQE |  | CKN1047 | d/k |  | 5 | 5 | silver contacts
1 | KBDs | DIP-16 socket | Mill-Max | 210-93-316-41-001000 |  | ED60002 | d/k |  | 1.1 | 1.1
2 | Jdin | DIN48F | Harting | 9281326903 |  | 1195-4675-ND | d/k |  | 3.81 | 7.62 | non-RoHS: A1287
0.11 |  | foam base |  |  |  |  | McMaster |  | 28.91 | 3.1801 | stiffer: 8722K16 black
30 |  | screw 4-40 x 9/16 | McMaster | 91771A121 | SS flat phillips |  | McMaster |  | 0.0512 | 1.536 | for Global strips
30 |  | nut 4-40 keps | McMaster | 96278A005 |  |  | McMaster |  | 0.0813 | 2.439 | for Global strips
4 |  | screw 4-40 x 1/4 | McMaster | 91772A106 | SS pan phillips |  | McMaster |  | 0.0411 | 0.1644 | for DIN48F sockets
4 |  | nut 4-40 small | McMaster | 90730A005 | small pattern |  | McMaster |  | 0.0348 | 0.1392 | for DIN48F sockets
|  | ASSEMBLING | SES |  |  |  | Dick Hamel |  |  | 50
[8 empty] | TOTAL PER BOARD (qty 20) |  | 273.9873 | $249.33 in qty 40