## Parts for Digital Labs
Learning the Art of Electronics
Parts List, Digital Labs 14 to 28 (includes Analog<=> Digital Lab) |  |  | We have chosen the most common Mfgr. part number but in many instances parts with different prefixes and sufixes will work as well.
Updated 7/16/2023; Prices as of 6/2023 |  |  | For example, we specified the Texas Instruments 74HC00N but their 74HC00AN or the CD7400EHC can both be substituted.
Indicates same part is on Analog Parts List |  |  | You can also use a different manufacturer's part. Many parts are made by multiple companies and all are identical.
The 74HC00 is made by Toshiba as a TC74HC00APF, by National Inst. as the MM74HC00N and by onsemi as the MC74HC00AN.
Description | Detail (pkg, etc.) | Qty Needed | Mfgr. | Part No (exact) | Source | Distributor Part No | Price (Qty 1) $US | Qty Price $US | Qty | Notes | Alternate Source 1 | Alternate Source 2 | Alternate Source 3
SWITCHES | [10 empty] | Octopart Listing
Pushbutton Switch, SPST, Breadboard Compatible |  | 4 | Omron | B3F-6000 | Digikey | SW263CT-ND | 0.4 | 9 | 25 pieces | An alternate is the APEM MJTP1212. This is a larger tactile pushbutton. $0.41 from Digikey.
Slide Switch, SPDT, Breadboard Compatible |  | 2 | E-Switch | FG1218 | Digikey | EG1903-ND | 0.65 | 14.75 | 25 pieces
DIP Switch, 4 Postion, Breadboard Compatible |  | 2 | CUI Devices | DS04-254-1L-04BK | Digikey | 2223-DS04-254-1L-04BK-ND | 0.51 | 11.75 | 25 pieces |  | Octopart Listing
Microswitch, SPDT |  | 1 | Omron | SS-01GL30PT | Digikey | Z8676-ND | 1.61 | 36.5 | 25 pieces | Most snap action microswitches will work. | Octopart Listing | Digikey
Keypad, Membrane, 4x4 Matrix, Telephone Format, A - D |  | 1 | Parallax | 27899 | Digikey | 27899PAR-ND | 9.41 |  |  | Adafruit 3844 ($5.95) should work as well, but we have not tested it | Octopart Listing
AUDIO DEVICES
Buzzer, Piezoelectric, 5V |  | 1 | CUI Devices | CEM-1205-IC | Digikey | 2223-CEM-1205-IC-ND | 1.87 | 35.85 | 25 pieces | An alternative is the Mallory Sonalert PB12N23P-05Q | Multicomp Equiv
Speaker, 8 Ohm (optional) |  | see notes | Adafruit | 1314 | Digikey | 1528-2435-ND | 1.95 |  |  | Only required if not using PB-503 breadboard which has integral speaker. Other 8 ohm speakers will work as well. | Adafruit | Adafruit
Electret Microphone with Amplifier (optional) |  | see notes | Adafruit | 1063 | Digikey | 1528-1013-ND | 6.95 |  |  | Used in worked example of Chapter 26W. SparkFun BOB-12758 is similar but does not include volume control. | Octapart Listing | Adafruit
DISCRETE SEMICONDUCTORS
Schottky Diode, 1N5817 , 1A | DO-41 | 2 | Micro Commerical | 1N5817-TP | Digikey | 1N5817-TPCT-ND | 0.27 | 11 | 100 pieces |  | Octopart Listing
Schottky Diode, 1N5711 , 430mW (optional) | DO-35 | see notes | STMicroelectronics | 1N5711 | Digikey | 497-2499-1-ND | 0.31 | 5.5 | 25 pieces | Used in Chapter 24S. Any small signal Schottky diode should work. | Octopart Listing
1N5230, Zener Diode, 4.7V, 500mW | DO-35 | 1 | Onsemi | 1N5230B | Digikey | 1N5230B-ND | 0.16 | 7.73 | 100 pieces | Available from many manufacturers. Any 500mW or 1W, 3.5V to 4.7V zener diode will work. | Octopart Listing
MOSFET, Small Signal, N-Channel, VN2222 | TO-92 | 4 | Microchip | VN2222LL-G | Digikey | VN2222LL-G-ND | 0.46 | 9.5 | 25 pieces | Any small signal N-Chanel MOSFET with Vgs(th) of approximately .6V to 2.5V, such as the VN10, should work. | Octopart Listing
MOSFET, Small Signal, P-Channel, ZVP3306A | TO-92 | 4 | Diodes Inc | ZVP3306A | Digikey | ZVP3306A-ND | 0.69 | 46 | 100 pieces | Any small signal P-Chanel MOSFET with Vgs(th) of approximately -1.5V to -3.5V such as the BS250 should work. The TP2104 is also a good alternative. | Octopart Listing
PROCESSOR/FPGA
FPGA board, WebFPGA | 40 pin DIP | 1 |  |  | Direct | WebFPGA | 38 |  |  | See Chapter 15O for possible alternatives.
Microcontroller, SAMD21 Cortex M0+ , Mini Breakout Board | 24 Pin DIP | 1 | SparkFun | DEV-13664 | Digikey | 1568-1327-ND | 23.02 |  |  | See Chapter 22O for possible alternative. | Octopart Listing | SparkFun
Header, 10 pin, Male, 1.27mm (for SAMD21 debug header) | 2 x 5 | 1 | Amphenol | 20021111-00010T4LF | Digikey | 609-3712-ND | 0.68 | 5.7 | 10 pieces |  | Octopart Listing | SparkFun
Header Strip, Breakaway, 0.1 in (for SAMD21 breakout board) | 24 pin strip | 1 | Sullins Connector | PRPC024SAAN-RC | Digikey | S1011EC-24-ND | 0.59 | 12.5 | 25 pieces | Similar header strips are available from many other manufacturers | SparkFun | Adafruit
Debug and Microcontroller Programming Probe |  | 1 | Segger | 8.08.91 J-LINK EDU MINI | Adafruit | 3571 | 59.95 |  |  | Segger has a number of J-Link models at increasing price points. The EDU version cannot be used for commerical applications. | Direct | Octapart Listing
DIGITAL LOGIC
74LS00, quad 2-input NAND gate | 14 pin DIP | 1 | Texas Inst | SN74LS00N | Digikey | 296-1626-ND | 0.67 | 13.75 | 25 pieces | Equivalent 74XXNN parts available from multiple manufacturers. | Octopart Listing
74HC00, quad 2-input NAND gate | 14 pin DIP | 2 | Texas Inst | SN74HC00N | Digikey | 296-1563-5-ND | 0.5 | 10.25 | 25 pieces |  | Octopart Listing
74HC02, quad 2-input NOR gate | 14 pin DIP | 2 | Texas Inst | SN74HC02N | Digikey | 296-1564-5-ND | 0.5 | 10.25 | 25 pieces |  | Octapart Listing
74HC04, hex inverter | 14 pin DIP | 2 | Toshiba | TC74HC04APF | Digikey | TC74HC04APF-ND | 0.37 | 6.75 | 25 pieces |  | Octapart Listing
74HCT04, hex inverter, TTL compatible | 14 pin DIP | 1
74HC08, quad 2-input AND gate | 14 pin DIP | 1 | Texas Inst | SN74HC08N | Digikey | 296-1570-5-ND | 0.5 | 10.25 | 25 pieces |  | Octapart Listing
74HC10, triple 3-input NAND gate | 14 pin DIP | 2 | Texas Inst | SN74HC10N | Digikey | 296-8214-5-ND | 0.54 | 11.25 | 25 pieces |  | Octapart Listing
74HC14, hex schmidt trigger inverter | 14 pin DIP | 1 | Toshiba | TC74HC14APF | Digikey | TC74HC14APF-ND | 0.4 | 7.5 | 25 pieces |  | Octapart Listing
74HC74, dual D Flip Flop | 14 pin DIP | 2 | Texas Inst | SN74HC74N | Digikey | 296-1602-5-ND | 0.86 | 18 | 25 pieces |  | Octapart Listing
74HC86, quad 2-input XOR gate | 14 pin DIP | 4 | Texas Inst | SN74HC86N | Digikey | 296-8375-5-ND | 0.86 | 18 | 25 pieces |  | Octapart Listing
74HC161, 4-bit binary counter, async reset | 16 pin DIP | 1 | Texas Inst | SN74HC161N | Digikey | 296-8244-5-ND | 0.61 | 12.5 | 25 pieces |  | Octapart Listing
74HC163, 4-bit binary counter, sync reset | 16 pin DIP | 2 | Texas Inst | SN74HC163N | Digikey | 296-8246-5-ND | 0.76 | 16 | 25 pieces |  | Octapart Listing
74LS169, 4-bit up/down counter (optional) | 16 pin DIP | see notes | Texas Inst | SN74LS169BN | Digikey | 296-3663-5-ND | 1.96 | 41.5 | 25 pieces | Two used in substitute 74LS469 in Chapter 17O. | Octapart Listing
74HC175, quad D Flip Flop | 16 pin DIP | 1 | Texas Inst | CD74HC175E | Digikey | 296-33038-5-ND | 0.81 | 16.75 | 25 pieces |  | Octapart Listing
74LS469, 8-bit up/down counter | 24 pin DIP | 1 | AMD | SN74LS469AFN | Digikey | 2156-SN74LS469AFN-ND |  | 308.16 | 36 pieces | Obsolete part. eBay is a possible source for Qty 1. If you cannot find one, see Chapter 17O for alternatives. | Octapart Listing | eBay
74LS502, SAR (74LS503 will work as well) | 16 pin DIP | 1 | National Semi | DM74LS502DC | Digikey | 2156-74LS502DC-ND |  | 300 | 125 pieces | Obsolete part. Also try the 74LS503. eBay is a posssible source for Qty 1. If you cannot find one, see Chapter 20L, Footnote 5 for a FPGA alternative. | Octapart Listing | eBay
74HCT541, hex buffer, 3-state, TTL compatible (optional) | 20 pin DIP | see notes | Texas Inst | SN74HCT541N | Digikey | 296-1619-5-ND | 0.69 | 14 | 25 pieces | One used in substitute 74LS469 in Chapter 17O. | Octapart Listing
74HCT574, 8-bit latch, edge triggered, TTL compatible | 20 pin DIP | 1 | Texas Inst | SN74HCT574N | Digikey | 296-1623-5-ND | 1.02 | 21.75 | 25 pieces |  | Octapart Listing
74HC4040, 12-bit binary ripple counter | 16 pin DIP | 1 | Texas Inst | SN74HC4040N | Digikey | 296-8324-5-ND | 0.71 | 14.5 | 25 pieces |  | Octapart Listing
74HC4046, phase locked-loop | 16 pin DIP | 1 | Texas Inst | CD74HC4046AE | Digikey | 296-9208-5-ND | 0.74 | 15.5 | 25 pieces |  | Octapart Listing
74HC4050, hex voltage tolerant buffer | 16 pin DIP | 1 | Texas Inst | CD74HC4050E | Digikey | 296-9213-5-ND | 0.56 | 11 | 25 pieces |  | Octapart Listing
TLC5916, octal constant current serial driver, serial-to-parallel | 16 pin DIP | 1 | Texas Inst | TLC5916IN | Digikey | 296-24383-5-ND | 1.33 | 28.25 | 25 pieces |  | Octapart Listing
SRAM, 256K bit, SPI interface (optional) | 8 pin DIP | see notes | Microchip | 23K256-I/P | Digikey | 23K256-I/P-ND | 1.37 | 34 | 25 pieces | Qty 1 used in Chapter 26W worked example. | Octapart Listing
OTHER Ics
LMC555, Timer | 8 pin DIP | see notes | Texas Inst | LMC555CN/NOPB | Digikey | LMC555CN/NOPB-ND | 1.35 | 28.5 | 25 pieces | Used in capacitance meter project in Chapter 21L. | Octapart Listing
LM358, Dual Op Amp, Single Supply | 8 pin DIP | see notes | Texas Inst | LM386N-4/NOPB | Digikey | 296-43960-5-ND | 1.11 | 23.5 | 25 pieces | Used in digital voltmeter meter project in Chapter 21L. Used in Chapter 28N. | Octapart Listing
AD558, DAC, 8-bit, Parallel Input, Single Supply | 16 pin DIP | 1 | ADC | AD558JNZ | Digikey | AD558JNZ-ND | 28.7 | 631.75 | 25 pieces | The AD557JNZ ($28.70 at Digikey) may work as well. It is pin identical to the AD558 but the output range is a fixed 0 - 2.56V and Vcc is 5V. | Octapart Listing | eBay
TLC372, Dual Comparator, CMOS, Single Supply | 8 pin DIP | 1 | Texas Inst | TLC372CP | Digikey | 296-1845-5-ND | 1.13 | 24 | 25 pieces |  | Octapart Listing
MCP41010, SPI Digital Potentiometer, 10k | 8 pin DIP | 1 | Microchip | MCP41010-I/P | Digikey | MCP41010-I/P-ND | 1.76 |  |  | The MCP41010-E/P ($1.92 at Digikey) is equivalent. | Octapart Listing
LM386, Audio Amplifier, Single Supply | 8 pin DIP | 1 | Texas Inst | LM386N-4/NOPB | Digikey | 296-43960-5-ND | 1.11 | 23.5 | 25 pieces |  | Octapart Listing | eBay
LC1117-3.3, Voltage Regulator, 3-Terminal, 3.3V, 1A (optional) | TO-220 | see notes | STMicro | LD1117AV33 | Digikey | 497-1485-5-ND | 0.72 | 14.75 | 25 pieces | We generate our 3.3V supply from the 5V breadboard supply to avoid damage to the expensive FPGA and uC if the variable supply is increased. | Octapart Listing | Alternate MIC2940 | Alternate LT1086CT-3.3
CD4007, Dual Complementary MOSFET w/ Inverter | 14 pin DIP | 1 | Texas Inst | CD4007UBE | Digikey | 296-3501-5-ND | 0.54 | 11 | 25 pieces | RCA CA3600E is equivalent | Octapart Listing
MCP4802, Dual SPI DAC, 8-bit, Internal Reference (optional) | 8 pin DIP | see notes | Microchip | MCP4802-E/P | Digikey | MCP4802-E/P-ND | 1.8 | 39.5 | 25 pieces | Used in Chapter 28N. MCP4812 and MCP4822 will work as well. | Octapart Listing
MCP4902, Dual SPI DAC, 8-bit, External Reference (optional) | 14 pin DIP | see notes | Microchip | MCP4902-E/P | Digikey | MCP4902-E/P-ND | 1.57 | 33.75 | 25 pieces | Used in Chapter 28N. MCP4912 and MCP4922 will work as well. | Octapart Listing
OPTICAL
LED, HLMP4740, Green, 5mm, Low Current |  | 5 | Everlight | HLMP4740 | Digikey | 1080-1063-ND | 0.26 | 9 | 100 pieces |  | Mouser | Newark
LED, HLMP4700, Red, 5mm, Low Current |  | 4 | Everlight | HLMP4700 | Digikey | 1080-1061-ND | 0.27 | 10 | 100 pieces |  | Mouser | Newark
Sparkfun 16x2 LCD Display, RBG Backlight, SPI, Serial , I2C w/ Headers |  | 1 | SparkFun | LCD-16396 | Digikey | 1568-LCD-16396-ND | 24.3 |  |  | Slightly cheaper direct from SparkFun | Octapart Listing
LED Display, 7 Segment, 4 Digit, Common Anode, Multiplexed (w/ clock colon) |  | 1 | Vishay | TDCG1050M | Digikey | TDCG1050M-ND | 2.72 | 18.1 | 10 pieces | "G" in TDCR1050M means "Green", but red TDCR1050M will work as well | Octapart Listing
Photocell, Resistive |  | 2 | NTE | 02-LDR20 | Digikey | 2368-02-LDR20-ND | 2.78 | 50 | 20 pieces | Almost any LDR will work. We tested the NTE 01-LDR2, the GL5528 and the GL5537. The PDV-P8001 and Adafruit 161 should work as well. | Octapart Listing | SparkFun
IR Receiver, TSOP38438 (optional) | TO-92 | see notes | Vishay | TSOP38438 | Digikey | TSOP38438-ND | 0.93 | 16.25 | 25 pieces | Used in worked example of Chapter 26W | Octapart Listing
Remote Control, IR (optional) |  | see notes | Adafruit | 389 | Digikey | 1528-2540-ND | 4.95 |  |  | Used in worked example of Chapter 26W. We have not tried this one but it looks like it would work if you don’t already have one to try.
RESISTORS and POTENTIOMETERS
Resistors, 1/4W, 5%, carbon comp or carbon film | Axial | see notes | Various |  |  |  |  | 6.6 | 10 pieces | These are very expensive. It makes more sense to buy a resistor kit with many values such as this one with 40 of 25 different values for $11 | Octapart Listing | SparkFun | Adafruit (single values)
10 Ohm |  |  |  | QWCC010 | Digikey | 2368-QWCC010-ND
100 ohm |  |  |  | QWCC110 | Digikey | 2368-QWCC110-ND
220 Ohm |  |  |  | QWCC122 | Digikey | 2368-QWCC122-ND
470 ohm |  |  |  | QWCC147 | Digikey | 2368-QWCC147-ND
680 ohms |  |  |  | QWCC168 | Digikey | 2368-QWCC168-ND
1k |  |  |  | QWCC210 | Digikey | 2368-QWCC210-ND
1.5k |  |  |  | QWCC215 | Digikey | 2368-QWCC215-ND
2.2k |  |  |  | QWCC222 | Digikey | 2368-QWCC222-ND
4.7k |  |  |  | QWCC247 | Digikey | 2368-QWCC247-ND
10k |  |  |  | QWCC310 | Digikey | 2368-QWCC310-ND
22k |  |  |  | QWCC322 | Digikey | 2368-QWCC322-ND
27k |  |  |  | QWCC327 | Digikey | 2368-QWCC327-ND
100k |  |  |  | QWCC410 | Digikey | 2368-QWCC410-ND
330k |  |  |  | QWCC433 | Digikey | 2368-QWCC433-ND
1M |  |  |  | QWCC510 | Digikey | 2368-QWCC510-ND
51k | Axial | see notes | Yageo | CFR-25JB-52-51K | Digikey | 51KQBK-ND | 0.09 | 1 | 25 pieces | This value is not included in most kits. Used in capacitance meter project in Chapter 21L. | Octapart Listing
4.7M | Axial | 1 | Yageo | CFR-25JB-52-4M7 | Digikey | 4.7MQBK-ND | 0.09 | 1 | 25 pieces | Values above 1Mohm are not included in most resistor kits. This Multicomp Pro kit includes value up to 10M. | Octapart Listing
Trimpot, 1k w/knob (optional) | PCB pins | see notes | Bourns | 3386P-1-102TLF | Digikey | 3386P-102TLF-ND | 2.62 | 51.7 | 25 pieces | 1k pot available on PB-503 breadboard | Octapart Listing
Trimpot, 10K w/ knob | PCB pins | 1 | SparkFun | COM-09806 | Digikey | 1568-1616-ND | 1.08 |  |  | More expensive equivalent ($2.24 at Digikey) | Octapart Listing | SparkFun | Adafruit
CAPACITORS
100nF capacitor, bypass | Radial | 25 | Panasonic | ECQ-E2104KF | Digikey | EF2104-ND | 0.31 | 7.5 | 50 pieces
10uF capacitor, tantalum, 35V (bypss and 3.3V regulator) | Radial | 10 | Kyocera AVX | TAP106M035SCS | Digikey | 478-6062-ND | 0.57 | 17 | 50 pieces
100uF capacitor, electrolytic, 35V (speaker coupling) | Radial | 1 | Rubycon | 35ZLH100MEFC6.3X11 | Digikey | 1189-1300-ND or equiv | 0.33 | 7.5 | 50 pieces
MISC
Hobby Servo, 180 degree angular postion, micro |  | 1 | Adafruit | 169 | Digikey | 1528-1076-ND | 6.11 |  |  | This is a TowerPro SG92R servo available from multiple sources including Amazon. Any size 90 or 180 degree hobby servo will work. | Adafruit | SparkFun
Transformer, 115V Primary, 6.3V Secondary Center Tapped, 1.2A |  | 1 | Triad | F-14X | Digikey | 237-1917-ND | 11.05 | 197.5 | 25 pieces | 115V/230V can be deadly. Be sure to insulate the primary leads before using the transformer with line voltage in Chapters 2L and 3L. | Octopart Listing